## Metadata
Column Name | Definition | Notes
Site | Sampling ID, Abbreviated
DT | Date and Time Sampled (mm/dd/yyyy hh:mm EST) | EST = Eastern Standard Time
DOC_0.2 | Dissolved organic carbon concentration, <0.22 μm (mg L-1)
DOC_0.02 | Dissolved organic carbon concentration, <0.02 μm (mg L-1)
DOC_0.02-0.2 | Dissolved organic carbon concentration, 0.02-0.22 μm (mg L-1) | Calculated by difference
Fe3_0.2 | Ferric iron (FeIII) concentration, <0.22 μm (mg L-1)
Fe3_0.02 | Ferric iron (FeIII) concentration, <0.02 μm (mg L-1)
Fe3_0.02-0.2 | Ferric iron (FeIII) concentration, 0.02-0.22 μm (mg L-1) | Calculated by difference
a254_0.2 | Decadic absorbance at 254 nm, <0.22 μm (m-1)
a254_0.02 | Decadic absorbance at 254 nm, <0.02 μm (m-1)
a254_0.02-0.2 | Decadic absorbance at 254 nm, 0.02-0.22 μm (m-1) | Calculated by difference
suva254_0.2 | Specific UV absorbance at 254 nm, <0.22 μm (L mg-1 m-1)
suva254_0.02 | Specific UV absorbance at 254 nm, <0.02 μm (L mg-1 m-1)
suva254_0.02-0.2 | Specific UV absorbance at 254 nm, 0.02-0.22 μm (L mg-1 m-1) | Calculated by difference
a412_0.2 | Decadic absorbance at 412 nm, <0.22 μm (m-1)
a412_0.02 | Decadic absorbance at 412 nm, <0.02 μm (m-1)
a412_0.02-0.2 | Decadic absorbance at 412 nm, 0.02-0.22 μm (m-1) | Calculated by difference
Q_cms | Discharge (m3 s-1)
Season | Designated season based on solstices and equinoxes

## Site Information
Site, Abbreviated | Site Name | USGS ID | Latitude (°) | Longitude (°) | Drainage Area (km2) | Forest (%) NLCD 41-43 | Wetland (%) NLCD 90&95 | Agriculture (%) NLCD 81-82 | Developed (%) NLCD 21-24
NORT | Connecticut River at Northfield, MA | 1161280 | 42.6833 | -72.4719
THOM | Connecticut River at Thompsonville, CT | 1184000 | 41.9872 | -72.6058 | 25019.3 | 79.5 | 4.5 | 5.5 | 5.5
HADD | Connecticut River at Middle Haddam, CT | 1193050 | 41.5417 | -72.5536
ESSX | Connecticut River at Essex, CT | 1194750 | 41.3515 | -72.3844
OLYM | Connecticut River at Old Lyme, CT | 1194796 | 41.3125 | -72.3464
BUNN | Bunnell Brook | 1188000 | 41.7862 | -72.9648 | 10.6 | 66.2 | 9.8 | 10.3 | 11.5
FARM | Farmington River at Tariffville, CT | 1189995 | 41.9083 | -72.7593 | 1494 | 70.2 | 8.1 | 3.2 | 14.3
NEPA | Nepaug River | 1187800 | 41.8207 | -72.9701 | 61.6 | 78 | 7.2 | 5.9 | 7.4
PHEL | Phelps Brook | 1187830 | 41.7998 | -72.9649 | 6.5 | 71.4 | 15 | 5.5 | 7.3
STIL | Still River | 1186500 | 41.9679 | -73.0334 | 220.2 | 77.6 | 8.4 | 2.2 | 8.6
UNIO | Farmington River at Unionville, CT | 1188090 | 41.7555 | -72.887 | 979 | 78 | 7.8 | 1.8 | 7

## CT River Mainstem Data
Site | DT | DOC_0.2 | DOC_0.02 | DOC_0.02-0.2 | Fe3_0.2 | Fe3_0.02 | Fe3_0.02-0.2 | a254_0.2 | a254_0.02 | a254_0.02-0.2 | suva254_0.2 | suva254_0.02 | suva254_0.02-0.2 | a412_0.2 | a412_0.02 | a412_0.02-0.2 | Q_cms | Season
ESSX | 2018-08-02 15:30 | 4.596 | 4.483 | 0.113 | 0.076 | 0.007 | 0.069 | 15.2748 | 14.2349 | 1.0399 | 3.3235 | 3.1753 | 0.1482 | 1.3173 | 1.2485 | 0.068807 | NA | Summer
ESSX | 2018-08-16 15:28 | 5.063 | 4.928 | 0.135 | 0.18 | 0.038 | 0.142 | 21.4978 | 19.9666 | 1.5312 | 4.2461 | 4.0517 | 0.19439 | 2.0285 | 1.8964 | 0.1321 | NA | Summer
ESSX | 2018-09-13 13:41 | 3.446 | 3.471 | -0.025 | 0.147 | 0.012 | 0.135 | 12.0465 | 10.5293 | 1.5172 | 3.4958 | 3.0335 | 0.46229 | 1.0008 | 0.78983 | 0.21097 | NA | Summer
ESSX | 2018-10-11 12:32 | 4.04 | 3.926 | 0.113 | 0.147 | 0.014 | 0.133 | 15.4227 | 13.1391 | 2.2836 | 3.8175 | 3.3467 | 0.47081 | 1.4884 | 1.0969 | 0.39145 | NA | Fall
ESSX | 2018-10-25 11:17 | 4.234 | 4.12 | 0.114 | 0.17 | 0.026 | 0.144 | 16.1542 | 13.625 | 2.5291 | 3.8153 | 3.307 | 0.5083 | 1.5001 | 1.1114 | 0.38874 | NA | Fall
ESSX | 2018-11-09 12:57 | 4.633 | 4.471 | 0.161 | 0.089 | 0.027 | 0.062 | 18.8309 | 17.1297 | 1.7013 | 4.0645 | 3.8313 | 0.23324 | 1.8664 | 1.6233 | 0.24306 | NA | Fall
ESSX | 2018-12-07 11:07 | 3.044 | 2.867 | 0.176 | 0.071 | 0.03 | 0.041 | 11.1777 | 9.9128 | 1.2649 | 3.672 | 3.4575 | 0.2145 | 0.91674 | 0.76801 | 0.14874 | NA | Fall
ESSX | 2018-12-20 08:55 | 2.733 | 2.702 | 0.031 | 0.119 | 0.019 | 0.1 | 10.2298 | 8.9049 | 1.3249 | 3.7431 | 3.2957 | 0.44738 | 0.84489 | 0.66422 | 0.18067 | NA | Fall
ESSX | 2019-01-18 08:22 | 2.342 | 2.19 | 0.152 | 0.096 | 0.013 | 0.083 | 8.8644 | 6.9119 | 1.9525 | 3.785 | 3.1561 | 0.62887 | 0.75755 | 0.48282 | 0.27473 | NA | Winter
ESSX | 2019-02-11 15:48 | 2.606 | 2.47 | 0.136 | 0.07 | 0.018 | 0.052 | 8.9199 | 7.0415 | 1.8784 | 3.4228 | 2.8508 | 0.57202 | 0.78065 | 0.43342 | 0.34723 | NA | Winter
ESSX | 2019-03-06 11:28 | 2.297 | 2.233 | 0.065 | 0.097 | 0.01 | 0.087 | 8.987 | 7.1837 | 1.8033 | 3.9125 | 3.2171 | 0.69545 | 0.82716 | 0.54634 | 0.28083 | NA | Winter
ESSX | 2019-03-13 15:49 | 2.21 | 2.138 | 0.072 | 0.114 | 0.005 | 0.109 | 8.1796 | 6.4629 | 1.7167 | 3.7012 | 3.0229 | 0.67833 | 0.84357 | 0.48214 | 0.36143 | NA | Winter
ESSX | 2019-03-25 14:21 | 2.263 | 2.151 | 0.112 | 0.076 | 0.012 | 0.064 | 8.5742 | 7.7344 | 0.83973 | 3.7889 | 3.5957 | 0.19311 | 0.78317 | 0.63054 | 0.15263 | NA | Spring
ESSX | 2019-04-11 15:12 | 2.408 | 2.265 | 0.143 | 0.055 | 0.014 | 0.041 | 8.5793 | 7.253 | 1.3263 | 3.5628 | 3.2022 | 0.36063 | 0.70413 | 0.5129 | 0.19123 | NA | Spring
ESSX | 2019-04-25 16:10 | 3.429 | 3.264 | 0.165 | 0.039 | 0 | 0.039 | 14.1297 | 12.1549 | 1.9748 | 4.1207 | 3.7239 | 0.39671 | 1.2668 | 0.98816 | 0.2786 | NA | Spring
ESSX | 2019-06-07 13:28 | 3.207 | 3.1 | 0.106 | 0.108 | 0.004 | 0.104 | 11.6726 | 10.2178 | 1.4549 | 3.6397 | 3.296 | 0.34368 | 1.0371 | 0.78303 | 0.25411 | NA | Spring
ESSX | 2019-06-21 14:16 | 2.959 | 2.799 | 0.161 | 0.136 | 0.007 | 0.129 | 11.3898 | 9.0604 | 2.3294 | 3.8492 | 3.237 | 0.61221 | 1.0246 | 0.67523 | 0.34933 | NA | Summer
ESSX | 2019-07-08 15:34 | 3.122 | 3.04 | 0.082 | 0.036 | 0 | 0.036 | 10.8312 | 9.5306 | 1.3006 | 3.4693 | 3.1351 | 0.33425 | 0.87505 | 0.70474 | 0.17031 | NA | Summer
ESSX | 2019-07-19 12:27 | 2.754 | 2.768 | -0.014 | 0.038 | 0 | 0.038 | 9.6138 | 8.8172 | 0.79655 | 3.4908 | 3.1854 | 0.30543 | 0.73744 | 0.58317 | 0.15427 | NA | Summer
ESSX | 2019-08-02 11:52 | 3.201 | 3.148 | 0.053 | 0.012 | 0 | 0.012 | 10.8655 | 9.9017 | 0.96379 | 3.3944 | 3.1454 | 0.24901 | 0.86909 | 0.71027 | 0.15882 | NA | Summer
ESSX | 2019-08-16 11:37 | 3.112 | 2.869 | 0.243 | 0.001 | 0 | 0.001 | 9.1061 | 8.468 | 0.63813 | 2.9261 | 2.9516 | -0.025418 | 0.68312 | 0.62033 | 0.062795 | NA | Summer
ESSX | 2019-08-30 10:08 | 2.95 | 2.785 | 0.165 | 0.009 | 0 | 0.009 | 8.5601 | 7.942 | 0.61815 | 2.9017 | 2.8517 | 0.050041 | 0.69394 | 0.55809 | 0.13585 | NA | Summer
ESSX | 2019-09-13 10:41 | 2.838 | 2.964 | -0.126 | 0 | 0 | 0 | 6.976 | 7.1327 | -0.15673 | 2.4581 | 2.4065 | 0.051615 | 0.47805 | 0.5988 | -0.12075 | NA | Summer
ESSX | 2019-09-27 09:16 | 2.964 | 3.06 | -0.096 | 0.014 | 0.005 | 0.009 | 7.2449 | 7.0812 | 0.1637 | 2.4443 | 2.3141 | 0.13018 | 0.49592 | 0.45921 | 0.036711 | NA | Fall
ESSX | 2019-10-25 08:05 | 4.331 | 4.268 | 0.064 | 0.095 | 0.029 | 0.066 | 17.7272 | 15.5962 | 2.1309 | 4.0931 | 3.6542 | 0.43886 | 1.5334 | 1.2103 | 0.32309 | NA | Fall
ESSX | 2019-11-25 10:00 | 3.688 | 3.511 | 0.177 | 0.118 | 0.011 | 0.107 | 13.0012 | 10.9545 | 2.0467 | 3.5253 | 3.12 | 0.40522 | 1.1302 | 0.77469 | 0.35551 | NA | Fall
ESSX | 2019-12-09 09:49 | 3.476 | 3.216 | 0.26 | 0.082 | 0.004 | 0.078 | 12.212 | 10.1631 | 2.0489 | 3.5132 | 3.1602 | 0.35308 | 1.1051 | 0.78463 | 0.32045 | NA | Fall
ESSX | 2019-12-19 15:55 | 3.492 | 3.436 | 0.056 | 0.063 | 0.026 | 0.037 | 14.2765 | 12.76 | 2.0467 | 4.0883 | 3.7136 | 0.37472 | 1.2834 | 1.0485 | 0.35551 | NA | Fall
ESSX | 2020-01-16 15:30 | 2.995 | 2.733 | 0.263 | 0.081 | 0.019 | 0.062 | 10.9549 | 9.6848 | 2.0489 | 3.6577 | 3.5436 | 0.11409 | 0.96503 | 0.75211 | 0.32045 | NA | Winter
ESSX | 2020-02-27 14:00 | 2.347 | 2.157 | 0.189 | 0.111 | 0 | 0.111 | 8.6429 | 6.6902 | 2.0467 | 3.6825 | 3.1016 | 0.58088 | 0.71234 | 0.45442 | 0.35551 | NA | Winter
ESSX | 2020-03-12 14:00 | 2.291 | 2.129 | 0.162 | 0.061 | 0.01 | 0.051 | 8.2848 | 6.5145 | 2.0489 | 3.6162 | 3.0599 | 0.55632 | 0.64315 | 0.43291 | 0.32045 | NA | Winter
HADD | 2018-07-31 11:31 | 4.551 | 4.976 | -0.425 | 0.125 | 0.008 | 0.117 | 16.1002 | 13.5598 | 2.5404 | 3.5377 | 2.725 | 0.81268 | 1.4499 | 1.0144 | 0.43553 | 365.328 | Summer
HADD | 2018-08-14 10:00 | 4.695 | 4.806 | -0.111 | 0.172 | 0.029 | 0.143 | 18.295 | 16.3921 | 1.9028 | 3.8967 | 3.4108 | 0.48592 | 1.6811 | 1.3746 | 0.30656 | 866.592 | Summer
HADD | 2018-09-10 11:00 | 3.524 | 3.659 | -0.135 | 0.123 | 0.007 | 0.116 | 11.634 | 9.9225 | 1.7115 | 3.3014 | 2.7118 | 0.58956 | 0.87923 | 0.62475 | 0.25449 | 166.2384 | Summer
HADD | 2018-09-24 11:00 | 5.692 | 5.742 | -0.05 | 0.17 | 0.051 | 0.119 | 20.819 | 18.5513 | 2.2677 | 3.6576 | 3.2308 | 0.42678 | 1.8938 | 1.5485 | 0.34522 | 317.184 | Fall
HADD | 2018-10-09 13:45 | 4.074 | 4.065 | 0.009 | 0.147 | 0.028 | 0.119 | 15.1022 | 14.1609 | 0.94123 | 3.707 | 3.4836 | 0.22334 | 1.3478 | 1.2327 | 0.11519 | 458.784 | Fall
HADD | 2018-10-22 11:00 | 3.951 | 3.86 | 0.09 | 0.13 | 0.024 | 0.106 | 15.2645 | 13.8584 | 1.4061 | 3.8634 | 3.5903 | 0.27318 | 1.3415 | 1.177 | 0.16447 | 385.152 | Fall
HADD | 2018-11-05 11:00 | 4.918 | 5.055 | -0.137 | 0.081 | 0.047 | 0.034 | 18.8546 | 17.8229 | 1.0316 | 3.8338 | 3.5258 | 0.30798 | 1.9684 | 1.8604 | 0.10799 | 2206.128 | Fall
HADD | 2018-12-17 11:00 | 2.921 | 2.83 | 0.091 | 0.102 | 0.027 | 0.075 | 10.5901 | 9.2627 | 1.3274 | 3.6255 | 3.273 | 0.35247 | 0.9027 | 0.75233 | 0.15037 | 572.064 | Fall
HADD | 2019-01-18 10:20 | 2.485 | 2.34 | 0.145 | 0.1 | 0.018 | 0.082 | 9.2007 | 7.6527 | 1.548 | 3.7025 | 3.2704 | 0.43211 | 0.75726 | 0.59683 | 0.16042 | 433.296 | Winter
HADD | 2019-02-14 11:00 | 2.4 | 2.297 | 0.103 | 0.066 | 0.018 | 0.048 | 7.2348 | 6.0861 | 1.1487 | 3.0145 | 2.6496 | 0.36491 | 0.65573 | 0.45507 | 0.20066 | 778.8 | Winter
HADD | 2019-02-28 11:00 | 2.496 | 2.46 | 0.036 | 0.061 | 0.024 | 0.037 | 8.4077 | 7.3365 | 1.0712 | 3.3685 | 2.9823 | 0.38614 | 0.70091 | 0.56929 | 0.13162 | 535.248 | Winter
HADD | 2019-03-14 11:00 | 2.265 | 2.127 | 0.137 | 0.089 | 0.012 | 0.077 | 7.4185 | 5.8747 | 1.5438 | 3.2753 | 2.762 | 0.51329 | 0.60727 | 0.41888 | 0.18839 | 421.968 | Winter
HADD | 2019-03-28 11:00 | 2.234 | 2.343 | -0.109 | 0.079 | 0.023 | 0.056 | 7.5367 | 6.7469 | 0.78978 | 3.3736 | 2.8796 | 0.49403 | 0.60145 | 0.4849 | 0.11655 | 722.16 | Spring
HADD | 2019-04-11 11:00 | 2.816 | 2.412 | 0.405 | 0.048 | 0.013 | 0.035 | 8.3157 | 7.0906 | 1.225 | 2.953 | 2.9397 | 0.01328 | 0.65645 | 0.47158 | 0.18487 | 1642.56 | Spring
HADD | 2019-04-25 11:00 | 3.556 | 3.438 | 0.118 | 0.034 | 0 | 0.034 | 13.4203 | 12.5166 | 0.90367 | 3.774 | 3.6407 | 0.13332 | 1.1181 | 1.014 | 0.10412 | 2577.12 | Spring
HADD | 2019-06-06 11:00 | 3.105 | 3.031 | 0.073 | 0.102 | 0.007 | 0.095 | 11.7772 | 10.2729 | 1.5043 | 3.793 | 3.3893 | 0.4037 | 1.0206 | 0.83919 | 0.18145 | 521.088 | Spring
HADD | 2019-06-20 11:00 | 2.963 | 2.827 | 0.136 | 0.101 | 0.006 | 0.095 | 10.3644 | 8.9887 | 1.3757 | 3.4979 | 3.1796 | 0.31837 | 0.8838 | 0.69457 | 0.18923 | 427.632 | Spring
HADD | 2019-07-05 07:30 | 3.247 | 3.037 | 0.21 | 0.079 | 0.001 | 0.078 | 10.3438 | 9.7122 | 0.63167 | 3.1857 | 3.1979 | -0.012288 | 0.83997 | 0.73328 | 0.10668 | 320.016 | Summer
HADD | 2019-08-01 11:30 | 3.274 | 3.116 | 0.159 | 0.061 | 0 | 0.061 | 10.9776 | 10.4943 | 0.48336 | 3.353 | 3.3679 | -0.014894 | 0.85936 | 0.76381 | 0.095546 | 247.8 | Summer
HADD | 2019-08-29 12:00 | 2.752 | 2.743 | 0.009 | 0.017 | 0 | 0.017 | 8.1915 | 8.5328 | -0.3413 | 2.9766 | 3.1108 | -0.13419 | 0.55117 | 0.60073 | -0.049556 | 151.7952 | Summer
HADD | 2019-09-12 11:00 | 3.048 | 2.834 | 0.214 | 0.024 | 0 | 0.024 | 7.7313 | 7.7247 | 0.0066181 | 2.5365 | 2.7257 | -0.1892 | 0.59399 | 0.50657 | 0.08742 | 135.0864 | Summer
HADD | 2019-09-26 10:00 | 3.007 | 2.767 | 0.239 | 0.021 | 0.007 | 0.014 | 7.1972 | 7.1205 | 0.076788 | 2.3935 | 2.5733 | -0.17985 | 0.39122 | 0.31882 | 0.072397 | 144.1488 | Fall
HADD | 2019-10-24 10:30 | 4.454 | 4.45 | 0.004 | 0.087 | 0.024 | 0.063 | 18.1485 | 16.2847 | 1.8638 | 4.0746 | 3.6595 | 0.41516 | 1.5738 | 1.2582 | 0.31563 | 402.144 | Fall
HADD | 2019-11-20 09:00 | 3.852 | 3.697 | 0.155 | 0.212 | 0.029 | 0.183 | 15.1543 | 12.4144 | 2.7399 | 3.9341 | 3.358 | 0.57618 | 1.4337 | 0.95774 | 0.47599 | 305.856 | Fall
HADD | 2019-12-06 14:45 | 3.48 | 3.407 | 0.073 | 0.074 | 0.026 | 0.048 | 11.8326 | 10.9201 | 0.9125 | 3.4002 | 3.2052 | 0.19498 | 0.95643 | 0.8865 | 0.069932 | 461.616 | Fall
HADD | 2019-12-20 11:00 | 3.773 | 3.488 | 0.285 | 0.027 | 0.02 | 0.007 | 13.8797 | 12.4696 | 2.7399 | 3.6787 | 3.575 | 0.10369 | 1.2423 | 0.96961 | 0.47599 | 903.408 | Fall
HADD | 2020-01-16 09:30 | 2.873 | 2.69 | 0.183 | 0.067 | 0.01 | 0.057 | 10.2712 | 8.4593 | 0.9125 | 3.5751 | 3.1447 | 0.43037 | 0.92656 | 0.62872 | 0.069932 | 1161.12 | Winter
HADD | 2020-02-27 13:30 | 2.538 | 2.377 | 0.161 | 0.075 | 0.017 | 0.058 | 9.2036 | 7.5814 | 2.7399 | 3.6263 | 3.1895 | 0.43684 | 0.70683 | 0.54435 | 0.47599 | 586.224 | Winter
HADD | 2020-03-12 10:15 | 2.572 | 2.234 | 0.338 | 0.069 | 0.007 | 0.062 | 8.7248 | 7.2864 | 0.9125 | 3.3922 | 3.2616 | 0.13063 | 0.73947 | 0.52114 | 0.069932 | 945.888 | Winter
NORT | 2018-07-31 11:15 | 3.765 | 3.827 | -0.062 | 0.088 | 0.02 | 0.068 | 13.668 | 12.3626 | 1.3054 | 3.6303 | 3.2304 | 0.39991 | 1.1761 | 0.93142 | 0.24466 | 57 | Summer
NORT | 2018-09-11 10:30 | 3.094 | 3.138 | -0.045 | 0.054 | 0.005 | 0.049 | 9.0969 | 8.4154 | 0.68146 | 2.9402 | 2.6818 | 0.25839 | 0.64835 | 0.55256 | 0.095783 | NA | Summer
NORT | 2018-09-24 12:15 | 3.752 | 3.762 | -0.01 | 0.106 | 0.028 | 0.078 | 12.7267 | 11.3897 | 1.3369 | 3.392 | 3.0276 | 0.3644 | 1.0687 | 0.86375 | 0.20491 | 187 | Fall
NORT | 2018-10-09 11:30 | 3.274 | 3.18 | 0.093 | 0.072 | 0.026 | 0.046 | 11.2866 | 10.351 | 0.93561 | 3.4474 | 3.255 | 0.19232 | 0.9762 | 0.86303 | 0.11316 | 100 | Fall
NORT | 2018-10-23 11:30 | 3.158 | 3.06 | 0.098 | 0.075 | 0.017 | 0.058 | 11.4076 | 10.366 | 1.0416 | 3.6123 | 3.3876 | 0.22471 | 0.96878 | 0.77735 | 0.19143 | 138 | Fall
NORT | 2018-11-06 12:30 | 4.36 | 4.073 | 0.287 | 0.066 | 0.025 | 0.041 | 16.1861 | 14.1391 | 2.0469 | 3.7124 | 3.4714 | 0.24097 | 1.3932 | 1.2637 | 0.12946 | 813 | Fall
NORT | 2018-12-18 13:15 | 2.976 | 2.866 | 0.111 | 0.102 | 0.039 | 0.063 | 11.2035 | 9.9107 | 1.2927 | 3.7646 | 3.458 | 0.30657 | 0.86805 | 0.74414 | 0.12391 | 174 | Fall
NORT | 2019-01-16 12:35 | 2.47 | 2.41 | 0.06 | 0.071 | 0.019 | 0.052 | 8.973 | 7.6013 | 1.3717 | 3.6328 | 3.1541 | 0.47874 | 0.68087 | 0.51365 | 0.16722 | NA | Winter
NORT | 2019-01-28 11:30 | 2.973 | 2.933 | 0.04 | 0.082 | 0.042 | 0.04 | 11.1501 | 9.7601 | 1.39 | 3.7504 | 3.3277 | 0.42277 | 0.99439 | 0.75808 | 0.2363 | 623 | Winter
NORT | 2019-02-11 13:15 | 2.359 | 2.365 | -0.005 | 0.044 | 0.014 | 0.03 | 7.7198 | 7.2909 | 0.42895 | 3.2725 | 3.0828 | 0.18968 | 0.62676 | 0.68168 | -0.054918 | NA | Winter
NORT | 2019-02-26 10:45 | 2.556 | 2.506 | 0.05 | 0.061 | 0.026 | 0.035 | 9.183 | 8.4421 | 0.74089 | 3.5927 | 3.3688 | 0.22396 | 0.78018 | 0.72263 | 0.057547 | NA | Winter
NORT | 2019-03-12 08:15 | 2.412 | 2.329 | 0.082 | 0.073 | 0.029 | 0.044 | 8.5684 | 7.3585 | 1.21 | 3.5524 | 3.1595 | 0.39292 | 0.74013 | 0.62847 | 0.11167 | 116 | Winter
NORT | 2019-03-26 10:30 | 2.381 | 2.233 | 0.148 | 0.044 | 0.019 | 0.025 | 8.635 | 8.2406 | 0.39441 | 3.6266 | 3.6904 | -0.063739 | 0.76714 | 0.72383 | 0.04331 | NA | Spring
NORT | 2019-04-09 09:45 | 2.511 | 2.347 | 0.164 | 0.031 | 0.023 | 0.008 | 8.2533 | 7.4964 | 0.75682 | 3.2868 | 3.1941 | 0.092791 | 0.65544 | 0.53012 | 0.12532 | NA | Spring
NORT | 2019-04-23 09:30 | 3.598 | 3.502 | 0.096 | 0.02 | 0.012 | 0.008 | 13.9148 | 12.9944 | 0.92045 | 3.8674 | 3.7106 | 0.15682 | 1.2048 | 1.0688 | 0.136 | 1880 | Spring
NORT | 2019-06-18 09:15 | 3.132 | 2.821 | 0.312 | 0.096 | 0.012 | 0.084 | 10.5802 | 9.1448 | 1.4354 | 3.3781 | 3.2417 | 0.1364 | 0.90775 | 0.72172 | 0.18603 | 198 | Spring
NORT | 2019-07-02 09:00 | 3.314 | 3.155 | 0.159 | 0.067 | 0.011 | 0.056 | 11.2961 | 10.2343 | 1.0617 | 3.4086 | 3.2438 | 0.16475 | 0.93623 | 0.73066 | 0.20556 | 113 | Summer
NORT | 2019-07-16 12:30 | 3.031 | 2.738 | 0.293 | 0.073 | 0.012 | 0.061 | 10.0484 | 8.9902 | 1.0583 | 3.3152 | 3.2835 | 0.031747 | 0.73987 | 0.62818 | 0.11169 | 67 | Summer
NORT | 2019-07-30 10:45 | 3.167 | 2.96 | 0.207 | 0.049 | 0 | 0.049 | 10.0681 | 9.6624 | 0.40574 | 3.1791 | 3.2643 | -0.085247 | 0.76278 | 0.69159 | 0.071193 | 58 | Summer
NORT | 2019-08-27 11:30 | 2.886 | 2.821 | 0.065 | 0.049 | 0 | 0.049 | 9.0667 | 8.4284 | 0.63824 | 3.1416 | 2.9877 | 0.15386 | 0.628 | 0.56427 | 0.06373 | 51 | Summer
NORT | 2019-09-10 10:00 | 3.196 | 3.043 | 0.153 | 0.04 | 0 | 0.04 | 9.3267 | 8.802 | 0.5247 | 2.9182 | 2.8925 | 0.0257 | 0.65968 | 0.66667 | -0.0069912 | 51 | Summer
NORT | 2019-09-24 09:30 | 3.074 | 3.034 | 0.04 | 0.021 | 0.007 | 0.014 | 8.5568 | 8.215 | 0.34172 | 2.7836 | 2.7077 | 0.075932 | 0.51983 | 0.41702 | 0.10281 | 151 | Fall
NORT | 2019-10-22 09:30 | 5.105 | 4.961 | 0.144 | 0.088 | 0.031 | 0.057 | 20.107 | 17.1173 | 2.9897 | 3.9387 | 3.4504 | 0.48831 | 1.8273 | 1.4163 | 0.41094 | 368 | Fall
NORT | 2019-11-18 10:45 | 3.939 | 3.756 | 0.183 | 0.089 | 0.033 | 0.056 | 13.9715 | 12.7447 | 1.2268 | 3.547 | 3.3932 | 0.15382 | 1.1994 | 0.95988 | 0.23953 | 48 | Fall
NORT | 2019-12-04 10:30 | 3.517 | 3.357 | 0.16 | 0.064 | 0.022 | 0.042 | 12.5603 | 10.9736 | 1.5866 | 3.5713 | 3.2689 | 0.30242 | 1.0927 | 0.82653 | 0.26619 | 243 | Fall
NORT | 2019-12-18 11:15 | 3.498 | 3.488 | 0.01 | 0.03 | 0.018 | 0.012 | 12.6996 | 11.4422 | 1.2268 | 3.6305 | 3.2804 | 0.35009 | 1.0521 | 0.83766 | 0.23953 | NA | Fall
NORT | 2020-01-13 09:30 | 2.824 | 2.704 | 0.119 | 0.058 | 0.02 | 0.038 | 10.5947 | 9.4648 | 1.5866 | 3.7517 | 3.5003 | 0.25136 | 0.93595 | 0.78821 | 0.26619 | 1050 | Winter
NORT | 2020-02-25 10:00 | 2.402 | 2.347 | 0.055 | 0.082 | 0.012 | 0.07 | 9.4363 | 7.6643 | 1.2268 | 3.9285 | 3.2656 | 0.66294 | 0.77696 | 0.53683 | 0.23953 | 215 | Winter
NORT | 2020-03-10 08:15 | 2.566 | 2.275 | 0.291 | 0.046 | 0.011 | 0.035 | 8.6785 | 7.0325 | 1.5866 | 3.3821 | 3.0912 | 0.2909 | 0.67505 | 0.4737 | 0.26619 | 326 | Winter
OLYM | 2018-08-02 14:51 | 3.83 | 3.748 | 0.083 | 0.041 | 0 | 0.041 | 12.638 | 11.4736 | 1.1644 | 3.2997 | 3.0613 | 0.23849 | 1.1145 | 0.85648 | 0.25802 | NA | Summer
OLYM | 2018-08-16 14:52 | 4.668 | 4.584 | 0.084 | 0.171 | 0.014 | 0.157 | 19.5693 | 16.7623 | 2.807 | 4.1922 | 3.6567 | 0.53552 | 1.8152 | 1.3822 | 0.43296 | NA | Summer
OLYM | 2018-09-13 13:14 | 3.415 | 3.378 | 0.037 | 0.077 | 0 | 0.077 | 10.7477 | 10.5024 | 0.24532 | 3.1472 | 3.1091 | 0.03815 | 0.84362 | 0.89467 | -0.051052 | NA | Summer
OLYM | 2018-09-27 12:28 | 5.492 | 5.266 | 0.226 | 0.193 | 0.054 | 0.139 | 23.7273 | 20.2672 | 3.4601 | 4.3203 | 3.8487 | 0.47164 | 2.4584 | 1.8962 | 0.5622 | NA | Fall
OLYM | 2018-10-11 11:48 | 3.313 | 3.203 | 0.11 | 0.045 | 0 | 0.045 | 11.6895 | 10.204 | 1.4855 | 3.5284 | 3.1858 | 0.3426 | 1.1394 | 0.86944 | 0.26992 | NA | Fall
OLYM | 2018-10-25 10:48 | 3.886 | 3.629 | 0.257 | 0.116 | 0 | 0.116 | 14.6218 | 11.691 | 2.9308 | 3.7627 | 3.2215 | 0.54114 | 1.3955 | 0.91052 | 0.48495 | NA | Fall
OLYM | 2018-11-09 12:18 | 4.585 | 4.406 | 0.179 | 0.096 | 0.03 | 0.066 | 18.5186 | 16.4604 | 2.0582 | 4.039 | 3.7359 | 0.30306 | 1.8162 | 1.5336 | 0.28258 | NA | Fall
OLYM | 2018-12-07 10:32 | 2.984 | 2.788 | 0.196 | 0.079 | 0.029 | 0.05 | 11.6391 | 10.6659 | 0.97317 | 3.9005 | 3.8256 | 0.074849 | 1.0285 | 0.95313 | 0.075367 | NA | Fall
OLYM | 2018-12-20 08:20 | 2.76 | 2.817 | -0.057 | 0.11 | 0.006 | 0.104 | 10.2255 | 8.25 | 1.9755 | 3.7049 | 2.9287 | 0.77625 | 0.87218 | 0.56216 | 0.31001 | NA | Fall
OLYM | 2019-01-18 07:49 | 2.284 | 2.146 | 0.138 | 0.083 | 0 | 0.083 | 8.0786 | 6.3648 | 1.7138 | 3.537 | 2.9659 | 0.57114 | 0.67703 | 0.46613 | 0.21091 | NA | Winter
OLYM | 2019-02-11 15:14 | 2.664 | 2.424 | 0.239 | 0.074 | 0.012 | 0.062 | 10.0288 | 7.8761 | 2.1527 | 3.7646 | 3.2492 | 0.51536 | 1.0262 | 0.65933 | 0.36684 | NA | Winter
OLYM | 2019-03-06 10:57 | 2.345 | 2.17 | 0.175 | 0.088 | 0 | 0.088 | 8.4528 | 6.7712 | 1.6817 | 3.6046 | 3.1204 | 0.48426 | 0.78082 | 0.55174 | 0.22907 | NA | Winter
OLYM | 2019-03-13 15:14 | 2.167 | 2.075 | 0.091 | 0.061 | 0.002 | 0.059 | 7.2031 | 6.2282 | 0.97491 | 3.324 | 3.0015 | 0.32246 | 0.59158 | 0.45959 | 0.13199 | NA | Winter
OLYM | 2019-03-25 13:53 | 2.302 | 2.218 | 0.083 | 0.082 | 0.012 | 0.07 | 8.8515 | 7.1902 | 1.6613 | 3.8451 | 3.2417 | 0.6034 | 0.82381 | 0.56231 | 0.26149 | NA | Spring
OLYM | 2019-04-11 14:40 | 2.419 | 2.305 | 0.114 | 0.054 | 0.011 | 0.043 | 9.2613 | 7.3269 | 1.9345 | 3.8286 | 3.1787 | 0.64989 | 0.77387 | 0.46604 | 0.30783 | NA | Spring
OLYM | 2019-04-25 15:33 | 3.536 | 3.275 | 0.261 | 0.036 | 0 | 0.036 | 14.2931 | 12.2919 | 2.0011 | 4.0422 | 3.7533 | 0.2889 | 1.2892 | 1.0306 | 0.25859 | NA | Spring
OLYM | 2019-06-07 12:52 | 3.294 | 3.131 | 0.163 | 0.094 | 0.007 | 0.087 | 11.6141 | 10.3517 | 1.2624 | 3.5258 | 3.3062 | 0.21964 | 1.0466 | 0.83683 | 0.20982 | NA | Spring
OLYM | 2019-06-21 13:38 | 2.968 | 3.184 | -0.216 | 0.11 | 0.001 | 0.109 | 11.2579 | 9.1736 | 2.0842 | 3.7931 | 2.8812 | 0.91192 | 1.0487 | 0.68915 | 0.35959 | NA | Summer
OLYM | 2019-07-08 15:00 | 3.117 | 2.946 | 0.171 | 0.022 | 0 | 0.022 | 9.5244 | 8.6284 | 0.89599 | 3.0556 | 2.9288 | 0.12677 | 0.75913 | 0.68613 | 0.072996 | NA | Summer
OLYM | 2019-07-19 11:55 | 2.786 | 2.599 | 0.188 | 0.017 | 0 | 0.017 | 9.0098 | 8.0754 | 0.93437 | 3.234 | 3.1071 | 0.12682 | 0.76933 | 0.58154 | 0.18779 | NA | Summer
OLYM | 2019-08-02 11:25 | 2.816 | 2.769 | 0.046 | 0.006 | 0 | 0.006 | 8.7039 | 7.8926 | 0.81125 | 3.0909 | 2.8504 | 0.24051 | 0.72801 | 0.57246 | 0.15555 | NA | Summer
OLYM | 2019-08-16 11:09 | 2.43 | 2.323 | 0.107 | 0.005 | 0 | 0.005 | 6.7103 | 6.1343 | 0.57593 | 2.7614 | 2.6407 | 0.12073 | 0.49898 | 0.42799 | 0.070993 | NA | Summer
OLYM | 2019-08-30 09:41 | 2.439 | 2.323 | 0.116 | 0 | 0 | 0 | 6.3317 | 6.2055 | 0.12619 | 2.596 | 2.6713 | -0.075312 | 0.50906 | 0.45899 | 0.050065 | NA | Summer
OLYM | 2019-09-13 10:14 | 2.351 | 2.254 | 0.097 | 0.001 | 0.001 | 0 | 5.898 | 5.1635 | 0.73457 | 2.5087 | 2.2908 | 0.21794 | 0.52665 | 0.42097 | 0.10569 | NA | Summer
OLYM | 2019-09-27 08:50 | 2.664 | 2.658 | 0.006 | 0.007 | 0.005 | 0.002 | 6.1104 | 5.6721 | 0.43832 | 2.2937 | 2.134 | 0.15973 | 0.39173 | 0.31433 | 0.077405 | NA | Fall
OLYM | 2019-10-25 07:37 | 4.324 | 4.394 | -0.07 | 0.063 | 0.004 | 0.059 | 16.4894 | 14.8502 | 1.6392 | 3.8135 | 3.3796 | 0.43381 | 1.4354 | 1.0987 | 0.33671 | NA | Fall
OLYM | 2019-12-09 09:19 | 3.276 | 3.214 | 0.062 | 0.048 | 0.016 | 0.032 | 10.7252 | 9.1708 | 1.5545 | 3.2739 | 2.8534 | 0.4205 | 0.92067 | 0.66424 | 0.25643 | NA | Fall
OLYM | 2019-12-19 16:28 | 3.514 | 3.425 | 0.089 | 0.056 | 0.026 | 0.03 | 13.9519 | 13.0055 | 1.5201 | 3.9704 | 3.7972 | 0.17316 | 1.2979 | 1.092 | 0.28353 | NA | Fall
OLYM | 2020-01-16 15:00 | 2.882 | 2.838 | 0.044 | 0.062 | 0.021 | 0.041 | 10.9568 | 9.4249 | 1.5545 | 3.8018 | 3.321 | 0.48085 | 0.98815 | 0.761 | 0.25643 | NA | Winter
OLYM | 2020-02-27 13:10 | 2.253 | 2.067 | 0.186 | 0.099 | 0 | 0.099 | 8.6038 | 6.4878 | 1.5201 | 3.8188 | 3.1387 | 0.68007 | 0.7377 | 0.38986 | 0.28353 | NA | Winter
OLYM | 2020-03-12 13:17 | 2.254 | 2.149 | 0.106 | 0.061 | 0.01 | 0.051 | 8.4036 | 6.8969 | 1.5545 | 3.7283 | 3.2094 | 0.51897 | 0.65841 | 0.48733 | 0.25643 | NA | Winter
THOM | 2018-08-01 11:00 | 3.859 | 4.06 | -0.201 | 0.167 | 0.026 | 0.141 | 16.2886 | 13.7107 | 2.5779 | 4.2209 | 3.377 | 0.84391 | 1.5153 | 1.0194 | 0.49591 | 269.04 | Summer
THOM | 2018-08-15 09:00 | 6.049 | 5.981 | 0.068 | 0.215 | 0.062 | 0.153 | 27.1986 | 23.4894 | 3.7092 | 4.4964 | 3.9273 | 0.56905 | 2.802 | 2.1869 | 0.61506 | 736.32 | Summer
THOM | 2018-09-12 08:30 | 3.414 | 3.373 | 0.041 | 0.139 | 0.009 | 0.13 | 10.8951 | 9.6775 | 1.2176 | 3.1913 | 2.8691 | 0.3222 | 0.88024 | 0.68867 | 0.19157 | 427.632 | Summer
THOM | 2018-09-25 09:30 | 6.483 | 6.737 | -0.254 | 0.226 | 0.112 | 0.114 | 28.0165 | 25.1969 | 2.8196 | 4.3215 | 3.7401 | 0.58146 | 2.8334 | 2.3891 | 0.44429 | 320.016 | Fall
THOM | 2018-10-10 09:30 | 3.786 | 3.604 | 0.181 | 0.154 | 0.052 | 0.102 | 15.5091 | 12.9928 | 2.5162 | 4.0964 | 3.6051 | 0.49131 | 1.5228 | 1.0944 | 0.42841 | 365.328 | Fall
THOM | 2018-10-24 10:15 | 3.82 | 3.664 | 0.156 | 0.13 | 0.018 | 0.112 | 15.1266 | 12.567 | 2.5596 | 3.9599 | 3.4299 | 0.52999 | 1.4419 | 1.0474 | 0.39453 | 325.68 | Fall
THOM | 2018-11-07 10:30 | 4.587 | 4.581 | 0.006 | 0.076 | 0.038 | 0.038 | 18.2418 | 16.5249 | 1.7168 | 3.9768 | 3.6073 | 0.36956 | 1.8135 | 1.5466 | 0.26687 | 1775.664 | Fall
THOM | 2018-12-19 10:30 | 2.779 | 2.75 | 0.029 | 0.098 | 0.032 | 0.066 | 10.1191 | 8.7855 | 1.3336 | 3.6413 | 3.1947 | 0.44654 | 0.81463 | 0.64121 | 0.17342 | 450.288 | Fall
THOM | 2019-01-16 13:55 | 2.185 | 2.2 | -0.016 | 0.093 | 0.014 | 0.079 | 8.349 | 6.5734 | 1.7756 | 3.821 | 2.9879 | 0.83313 | 0.73269 | 0.44268 | 0.29002 | 436.128 | Winter
THOM | 2019-01-29 09:45 | 2.578 | 2.504 | 0.075 | 0.079 | 0.028 | 0.051 | 9.445 | 8.3502 | 1.0948 | 3.6637 | 3.3347 | 0.32897 | 0.81008 | 0.67068 | 0.1394 | 886.416 | Winter
THOM | 2019-02-12 08:40 | 2.283 | 2.427 | -0.144 | 0.051 | 0 | 0.051 | 6.7772 | 5.1954 | 1.5817 | 2.9685 | 2.1407 | 0.82785 | 0.55546 | 0.28605 | 0.26941 | 798.624 | Winter
THOM | 2019-02-27 10:45 | 2.345 | 2.153 | 0.192 | 0.083 | 0.014 | 0.069 | 8.8728 | 6.7824 | 2.0904 | 3.7837 | 3.1502 | 0.63349 | 0.89349 | 0.5583 | 0.33519 | 390.816 | Winter
THOM | 2019-03-13 08:15 | 2.205 | 2.092 | 0.113 | 0.093 | 0.017 | 0.076 | 8.212 | 5.8373 | 2.3747 | 3.7242 | 2.7903 | 0.93396 | 0.87533 | 0.40083 | 0.4745 | 297.36 | Winter
THOM | 2019-03-27 08:30 | 2.249 | 2.075 | 0.174 | 0.063 | 0.016 | 0.047 | 7.8868 | 6.4715 | 1.4153 | 3.5068 | 3.1188 | 0.38799 | 0.69021 | 0.47674 | 0.21346 | 603.216 | Spring
THOM | 2019-04-10 10:15 | 2.519 | 2.347 | 0.172 | 0.024 | 0.015 | 0.009 | 7.6571 | 7.0146 | 0.64257 | 3.0397 | 2.9887 | 0.051014 | 0.5227 | 0.48046 | 0.042241 | 1540.608 | Spring
THOM | 2019-04-24 08:30 | 3.712 | 3.467 | 0.245 | 0.01 | 0.004 | 0.006 | 14.1926 | 12.4192 | 1.7733 | 3.8234 | 3.5821 | 0.2413 | 1.3122 | 1.014 | 0.29821 | 2370.384 | Spring
THOM | 2019-06-19 08:45 | 3.035 | 2.99 | 0.044 | 0.098 | 0.01 | 0.088 | 10.5411 | 8.8479 | 1.6932 | 3.4732 | 2.9592 | 0.514 | 0.88424 | 0.63087 | 0.25337 | 379.488 | Spring
THOM | 2019-07-03 06:00 | 3.182 | 3.043 | 0.139 | 0.115 | 0.007 | 0.108 | 11.4603 | 10.0608 | 1.3996 | 3.6016 | 3.3062 | 0.29541 | 0.98522 | 0.78687 | 0.19835 | 433.296 | Summer
THOM | 2019-07-17 08:15 | 2.928 | 2.879 | 0.049 | 0.107 | 0.005 | 0.102 | 10.0566 | 10.1511 | -0.094528 | 3.4346 | 3.5259 | -0.09129 | 0.80056 | 0.78151 | 0.019048 | 254.0304 | Summer
THOM | 2019-07-31 10:15 | 3.626 | 3.241 | 0.385 | 0.101 | 0 | 0.101 | 11.8305 | 10.8371 | 0.99334 | 3.2627 | 3.3438 | -0.081083 | 0.95015 | 0.77792 | 0.17223 | 197.6736 | Summer
THOM | 2019-08-28 08:45 | 2.854 | 2.78 | 0.074 | 0.047 | 0 | 0.047 | 8.7262 | 8.3805 | 0.34568 | 3.0575 | 3.0146 | 0.042959 | 0.70044 | 0.5551 | 0.14534 | 147.5472 | Summer
THOM | 2019-09-11 08:30 | 2.963 | 2.854 | 0.109 | 0.049 | 0 | 0.049 | 8.4706 | 7.7636 | 0.70699 | 2.8588 | 2.7203 | 0.13853 | 0.64724 | 0.4514 | 0.19583 | 104.784 | Summer
THOM | 2019-09-25 08:45 | 3.064 | 2.966 | 0.097 | 0.033 | 0.005 | 0.028 | 8.0453 | 7.2962 | 0.74917 | 2.6258 | 2.4599 | 0.16583 | 0.50375 | 0.31095 | 0.1928 | 122.3424 | Fall
THOM | 2019-10-23 09:00 | 4.93 | 4.604 | 0.326 | 0.11 | 0.031 | 0.079 | 18.9859 | 17.0475 | 1.9385 | 3.8511 | 3.7028 | 0.14835 | 1.6441 | 1.3778 | 0.26633 | 373.824 | Fall
THOM | 2019-11-19 10:00 | 3.864 | 3.774 | 0.09 | 0.129 | 0.029 | 0.1 | 14.1368 | 11.8995 | 2.2373 | 3.6586 | 3.153 | 0.50556 | 1.2419 | 0.85981 | 0.38206 | 283.2 | Fall
THOM | 2019-12-19 10:00 | 3.329 | 3.245 | 0.084 | 0.041 | 0.023 | 0.018 | 13.063 | 11.4741 | 2.2373 | 3.924 | 3.5359 | 0.38806 | 1.0939 | 0.93766 | 0.38206 | 940.224 | Fall
THOM | 2020-01-14 09:00 | 2.759 | 2.716 | 0.043 | 0.077 | 0.021 | 0.056 | 10.6486 | 8.9151 | 2.0772 | 3.8596 | 3.2825 | 0.57714 | 0.97033 | 0.66772 | 0.24922 | 1466.976 | Winter
THOM | 2020-02-26 09:15 | 2.5 | 2.419 | 0.081 | 0.092 | 0.024 | 0.068 | 9.655 | 7.8088 | 2.2373 | 3.862 | 3.2281 | 0.63391 | 0.85201 | 0.51907 | 0.38206 | 356.832 | Winter
THOM | 2020-03-11 09:00 | 2.431 | 2.187 | 0.244 | 0.051 | 0.004 | 0.047 | 9.1434 | 7.1176 | 2.0772 | 3.7612 | 3.2545 | 0.50668 | 0.84262 | 0.51507 | 0.24922 | 705.168 | Winter

## CT Watershed Tributary Data
Site | DT | DOC_0.2 | Fe3_0.2 | a254_0.2 | suva254_0.2 | a412_0.2
BUNN | 2019-08-28 11:45 | 1.102 | 0.341 | 6.436 | 5.8403 | 0.92172
FARM | 2019-08-29 13:11 | 2.722 | 0.138 | 8.5841 | 3.1536 | 0.79223
NEPA | 2019-08-28 13:40 | 2.437 | 0.231 | 8.359 | 3.43 | 0.85859
PHEL | 2019-08-28 10:30 | 2.111 | 0.191 | 8.9015 | 4.2167 | 1.0756
STIL | 2019-08-28 14:15 | 3.379 | 0.108 | 12.1881 | 3.607 | 1.1509
THOM | 2019-08-29 09:24 | 2.818 | 0.042 | 8.3729 | 2.9712 | 0.64959
UNIO | 2019-08-28 08:27 | 3.212 | 0.119 | 10.1736 | 3.1674 | 0.89569